## Transformer - EXA
Power VA | Frequency | Phase | Pri. Voltage V AC | Phase | Sec. Voltage V AC | Height mm | Width mm | Depth mm | Certificates | Certificates | Part No. | Manufacturer | Description | Keywords | Height Inch | Width Inch | Depth Inch
500 | 60 | 1 | 240 | 1 | 120 | 112.776 | 133.35 | 130.81 | CSA | UL | EXA050025 | transfab TMS |  | Transformer, Control Transformer | 4.44 | 5.25 | 5.15
500 | 60 | 1 | 480 | 1 | 120 | 112.776 | 133.35 | 130.81 | CSA | UL | EXA050036 | transfab TMS |  | Transformer, Control Transformer | 4.44 | 5.25 | 5.15
500 | 60 | 1 | 480 | 1 | 240 | 112.776 | 133.35 | 130.81 | CSA | UL | EXA050037 | transfab TMS |  | Transformer, Control Transformer | 4.44 | 5.25 | 5.15
500 | 60 | 1 | 600 | 1 | 120 | 112.776 | 133.35 | 130.81 | CSA | UL | EXA050039 | transfab TMS |  | Transformer, Control Transformer | 4.44 | 5.25 | 5.15
500 | 60 | 1 | 600 | 1 | 240 | 112.776 | 133.35 | 130.81 | CSA | UL | EXA050039 | transfab TMS |  | Transformer, Control Transformer | 4.44 | 5.25 | 5.15
250 | 60 | 1 | 240 | 1 | 120 | 97.282 | 114.3 | 111.252 | CSA | UL | EXA025025 | transfab TMS |  | Transformer, Control Transformer | 3.83 | 4.5 | 4.38
250 | 60 | 1 | 480 | 1 | 120 | 97.282 | 114.3 | 111.252 | CSA | UL | EXA025036 | transfab TMS |  | Transformer, Control Transformer | 3.83 | 4.5 | 4.38
250 | 60 | 1 | 480 | 1 | 240 | 97.282 | 114.3 | 111.252 | CSA | UL | EXA025037 | transfab TMS |  | Transformer, Control Transformer | 3.83 | 4.5 | 4.38
250 | 60 | 1 | 600 | 1 | 120 | 97.282 | 114.3 | 111.252 | CSA | UL | EXA025039 | transfab TMS |  | Transformer, Control Transformer | 3.83 | 4.5 | 4.38
250 | 60 | 1 | 600 | 1 | 240 | 97.282 | 114.3 | 111.252 | CSA | UL | EXA025040 | transfab TMS |  | Transformer, Control Transformer | 3.83 | 4.5 | 4.38
100 | 60 | 1 | 120 | 1 | 24 | 65.532 | 76.2 | 91.44 | CSA | UL | EXA010020 | transfab TMS |  | Transformer, Control Transformer | 2.58 | 3 | 3.6
100 | 60 | 1 | 240 | 1 | 24 | 65.532 | 76.2 | 91.44 | CSA | UL | EXA010024 | transfab TMS |  | Transformer, Control Transformer | 2.58 | 3 | 3.6
100 | 60 | 1 | 240 | 1 | 120 | 65.532 | 76.2 | 91.44 | CSA | UL | EXA010025 | transfab TMS |  | Transformer, Control Transformer | 2.58 | 3 | 3.6
100 | 60 | 1 | 480 | 1 | 24 | 65.532 | 76.2 | 91.44 | CSA | UL | EXA010035 | transfab TMS |  | Transformer, Control Transformer | 2.58 | 3 | 3.6
100 | 60 | 1 | 480 | 1 | 120 | 65.532 | 76.2 | 91.44 | CSA | UL | EXA010036 | transfab TMS |  | Transformer, Control Transformer | 2.58 | 3 | 3.6
100 | 60 | 1 | 480 | 1 | 240 | 65.532 | 76.2 | 91.44 | CSA | UL | EXA010037 | transfab TMS |  | Transformer, Control Transformer | 2.58 | 3 | 3.6
100 | 60 | 1 | 600 | 1 | 24 | 65.532 | 76.2 | 91.44 | CSA | UL | EXA010038 | transfab TMS |  | Transformer, Control Transformer | 2.58 | 3 | 3.6
100 | 60 | 1 | 600 | 1 | 120 | 65.532 | 76.2 | 91.44 | CSA | UL | EXA010039 | transfab TMS |  | Transformer, Control Transformer | 2.58 | 3 | 3.6
100 | 60 | 1 | 600 | 1 | 240 | 65.532 | 76.2 | 91.44 | CSA | UL | EXA010040 | transfab TMS |  | Transformer, Control Transformer | 2.58 | 3 | 3.6

## Power Supply-D
Output Power W | OUTPUT CURRENT A | OUTPUT VOLTAGE V DC | INPUT VOLTAGE V AC | OPERATION TEMP. MINIMUM | OPERATION TEMP. MAXIMUM | STORAGE TEMPERATURE MINIMUM | STORAGE TEMPERATURE MAXIMUM | Height mm | Width mm | Depth mm | Part No. | Manufacturer | Description | Certificates | Certificates | Area Classification | CLASS | DIVISION | GAS GROUP | TEMP. CODE | Link | keywords
120 | 5 | 24 | 100 - 240 V AC | -40 | 70 | -40 | 85 | 130 | 40 | 125 | 2320908 | PHOENIX CONTACT | POWER SUPPLY, QUINT-PS/1AC/24DC/ 5/CO | CUL | UL | Hazardous Location | CLASS I | 2 | Groups A,B,C,D |  | https://www.phoenixcontact.com/online/portal/ca/?uri=pxc-oc-itemdetail:pid=2320908&library=caen&pcck=P-22-03-01-02&tab=1&selectedCategory=ALL#Inputdata | Power Supply
240 | 10 | 24 | 100 - 240 V AC | -25 | 70 | -40 | 85 | 130 | 60 | 125 | 2866763 | PHOENIX CONTACT | POWER SUPPLY, QUINT-PS/1AC/24DC/10 | CUL | UL | Hazardous Location | CLASS I | 2 | Groups A,B,C,D |  |  | Power Supply
480 | 20 | 24 | 100 - 240 V AC | -25 | 70 | -40 | 85 | 130 | 90 | 125 | 2866776 | PHOENIX CONTACT | POWER SUPPLY, QUINT-PS/1AC/24DC/20 | CUL | UL | Hazardous Location | CLASS I | 2 | Groups A,B,C,D |  |  | Power Supply
960 | 40 | 24 | 100 - 240 V AC | -25 | 70 | -40 | 85 | 130 | 180 | 125 | 2866789 | PHOENIX CONTACT | POWER SUPPLY, QUINT-PS/1AC/24DC/40 | CUL | UL | Hazardous Location | CLASS I | 2 | Groups A,B,C,D |  |  | Power Supply
30 | 1.25 | 24 | 100 - 240 V AC | -25 | 70 | -40 | 85 | 90 | 22.5 | 84 | 2902991 | PHOENIX CONTACT | POWER SUPPLY, UNO-PS/1AC/24DC/30W | CUL | UL | Hazardous Location | CLASS I | 2 | Groups A,B,C,D | T4 |  | Power Supply
60 | 2.5 | 24 | 100 - 240 V AC | -25 | 70 | -40 | 85 | 90 | 35 | 84 | 2902992 | PHOENIX CONTACT | POWER SUPPLY, UNO-PS/1AC/24DC/60W | CUL | UL | Hazardous Location | CLASS I | 2 | Groups A,B,C,D | T4A |  | Power Supply
100 | 4.2 | 24 | 100 - 240 V AC | -25 | 70 | -40 | 85 | 90 | 55 | 84 | 2902993 | PHOENIX CONTACT | POWER SUPPLY, UNO-PS/1AC/24DC/100W | CUL | UL | Hazardous Location | CLASS I | 2 | Groups A,B,C,D | T4 |  | Power Supply
90 | 3.75 | 24 | 100 - 240 V AC | -25 | 70 | -40 | 85 | 90 | 55 | 84 | 2902994 | PHOENIX CONTACT | POWER SUPPLY, UNO-PS/1AC/24DC/90W/C2LPS | CUL | UL | Hazardous Location | CLASS I | 2 | Groups A,B,C,D | T4 |  | Power Supply
150 | 6.25 | 24 | 100 - 240 V AC | -25 | 70 | -40 | 85 | 130 | 37 | 125 | 2904376 | PHOENIX CONTACT | POWER SUPPLY, UNO-PS/1AC/24DC/150W | CUL | UL | Hazardous Location | CLASS I | 2 | Groups A,B,C,D | T4 |  | Power Supply
240 | 10 | 24 | 100 - 240 V AC | -25 | 70 | -40 | 85 | 130 | 45 | 125 | 2904372 | PHOENIX CONTACT | POWER SUPPLY, UNO-PS/1AC/24DC/240W | CUL | UL | Hazardous Location | CLASS I | 2 | Groups A,B,C,D | T4 |  | Power Supply
480 | 20 | 24 | 100 - 240 V AC | -25 | 70 | -40 | 85 | 130 | 59 | 125 | 2910105 | PHOENIX CONTACT | POWER SUPPLY, UNO2-PS/1AC/24DC/480W | CUL | UL | General Purpose |  | 2 |  |  |  | Power Supply
60 | 1.25 | 48 | 100 - 240 V AC | -25 | 70 | -40 | 85 | 90 | 35 | 84 | 2902995 | PHOENIX CONTACT | POWER SUPPLY, UNO-PS/1AC/48DC/60W | CUL | UL | Hazardous Location | CLASS I | 2 | Groups A,B,C,D | T4A |  | Power Supply
100 | 2.1 | 48 | 100 - 240 V AC | -25 | 70 | -40 | 85 | 90 | 55 | 84 | 2902996 | PHOENIX CONTACT | POWER SUPPLY, UNO-PS/1AC/48DC/100W | CUL | UL | Hazardous Location | CLASS I | 2 | Groups A,B,C,D | T4 |  | Power Supply
30 | 2.5 | 12 | 100 - 240 V AC | -25 | 70 | -40 | 85 | 90 | 22.5 | 84 | 2902998 | PHOENIX CONTACT | POWER SUPPLY, UNO-PS/1AC/12DC/30W | CUL | UL | Hazardous Location | CLASS I | 2 | Groups A,B,C,D | T4 |  | Power Supply
55 | 4.6 | 12 | 100 - 240 V AC | -25 | 70 | -40 | 85 | 90 | 35 | 84 | 2902999 | PHOENIX CONTACT | POWER SUPPLY, UNO-PS/1AC/12DC/55W | CUL | UL | Hazardous Location | CLASS I | 2 | Groups A,B,C,D | T4A |  | Power Supply
100 | 8.3 | 12 | 100 - 240 V AC | -25 | 70 | -40 | 85 | 90 | 55 | 84 | 2902997 | PHOENIX CONTACT | POWER SUPPLY, UNO-PS/1AC/12DC/100W | CUL | UL | Hazardous Location | CLASS I | 2 | Groups A,B,C,D | T4 |  | Power Supply
30 | 2 | 15 | 100 - 240 V AC | -25 | 70 | -40 | 85 | 90 | 22.5 | 84 | 2903000 | PHOENIX CONTACT | POWER SUPPLY, UNO-PS/1AC/15DC/30W | CUL | UL | Hazardous Location | CLASS I | 2 | Groups A,B,C,D | T4 |  | Power Supply
55 | 3.7 | 15 | 100 - 240 V AC | -25 | 70 | -40 | 85 | 90 | 35 | 84 | 2903001 | PHOENIX CONTACT | POWER SUPPLY, UNO-PS/1AC/15DC/55W | CUL | UL | Hazardous Location | CLASS I | 2 | Groups A,B,C,D | T4A |  | Power Supply
100 | 6.67 | 15 | 100 - 240 V AC | -25 | 70 | -40 | 85 | 90 | 55 | 84 | 2903002 | PHOENIX CONTACT | POWER SUPPLY, UNO-PS/1AC/15DC/100W | CUL | UL | Hazardous Location | CLASS I | 2 | Groups A,B,C,D | T4A |  | Power Supply
25 | 5 | 5 | 100 - 240 V AC | -25 | 70 | -40 | 85 | 90 | 22.5 | 84 | 2904374 | PHOENIX CONTACT | POWER SUPPLY, UNO-PS/1AC/5DC/25W | CUL | UL | Hazardous Location | CLASS I | 2 | Groups A,B,C,D | T4 |  | Power Supply
40 | 8 | 5 | 100 - 240 V AC | -25 | 70 | -40 | 85 | 90 | 35 | 84 | 2904375 | PHOENIX CONTACT | POWER SUPPLY, UNO-PS/1AC/5DC/40W | CUL | UL | Hazardous Location | CLASS I | 2 | Groups A,B,C,D | T4A |  | Power Supply

## Enclosure-D
Style | NEMA Type | Height | Width | Depth | Finish | Part No. | Manufacturer | Description | Certificates | Certificates | Link | Keywords
Single Door | Type 4 | 305 | 305 | 152 | ANSI 61 GREY | CSD12126 | HOFFMAN | ENCLOSURE, 12"X12"X6", NEMA 4, ANSI 61 GREY | cUL Listed | UL Listed |  | Enclosure Panel, Control Panel, Cabinet, Box
Single Door | Type 4 | 406 | 305 | 152 | ANSI 61 GREY | CSD16126 | HOFFMAN | ENCLOSURE, 16"X12"X6", NEMA 4, ANSI 61 GREY | cUL Listed | UL Listed |  | Enclosure Panel, Control Panel, Cabinet, Box
Single Door | Type 4 | 508 | 305 | 152 | ANSI 61 GREY | CSD20126 | HOFFMAN | ENCLOSURE, 20"X12"X6", NEMA 4, ANSI 61 GREY | cUL Listed | UL Listed |  | Enclosure Panel, Control Panel, Cabinet, Box
Single Door | Type 4 | 610 | 610 | 152 | ANSI 61 GREY | CSD24246 | HOFFMAN | ENCLOSURE, 24"X24"X6", NEMA 4, ANSI 61 GREY | cUL Listed | UL Listed |  | Enclosure Panel, Control Panel, Cabinet, Box
Single Door | Type 4 | 762 | 610 | 152 | ANSI 61 GREY | CSD30246 | HOFFMAN | ENCLOSURE, 30"X24"X6", NEMA 4, ANSI 61 GREY | cUL Listed | UL Listed |  | Enclosure Panel, Control Panel, Cabinet, Box
Single Door | Type 4 | 914 | 610 | 152 | ANSI 61 GREY | CSD36246 | HOFFMAN | ENCLOSURE, 36"X24"X6", NEMA 4, ANSI 61 GREY | cUL Listed | UL Listed |  | Enclosure Panel, Control Panel, Cabinet, Box
Single Door | Type 4 | 305 | 305 | 203 | ANSI 61 GREY | CSD12128 | HOFFMAN | ENCLOSURE, 12"X12"X8", NEMA 4, ANSI 61 GREY | cUL Listed | UL Listed |  | Enclosure Panel, Control Panel, Cabinet, Box
Single Door | Type 4 | 406 | 305 | 203 | ANSI 61 GREY | CSD16128 | HOFFMAN | ENCLOSURE, 16"X12"X8", NEMA 4, ANSI 61 GREY | cUL Listed | UL Listed |  | Enclosure Panel, Control Panel, Cabinet, Box
Single Door | Type 4 | 508 | 305 | 203 | ANSI 61 GREY | CSD20128 | HOFFMAN | ENCLOSURE, 20"X12"X8", NEMA 4, ANSI 61 GREY | cUL Listed | UL Listed |  | Enclosure Panel, Control Panel, Cabinet, Box
Single Door | Type 4 | 610 | 610 | 203 | ANSI 61 GREY | CSD24248 | HOFFMAN | ENCLOSURE, 24"X24"X8", NEMA 4, ANSI 61 GREY | cUL Listed | UL Listed |  | Enclosure Panel, Control Panel, Cabinet, Box
Single Door | Type 4 | 762 | 610 | 203 | ANSI 61 GREY | CSD30248 | HOFFMAN | ENCLOSURE, 30"X24"X8", NEMA 4, ANSI 61 GREY | cUL Listed | UL Listed |  | Enclosure Panel, Control Panel, Cabinet, Box
Single Door | Type 4 | 914 | 610 | 203 | ANSI 61 GREY | CSD36248 | HOFFMAN | ENCLOSURE, 36"X24"X8", NEMA 4, ANSI 61 GREY | cUL Listed | UL Listed |  | Enclosure Panel, Control Panel, Cabinet, Box
Single Door | Type 4 | 406 | 305 | 254 | ANSI 61 GREY | CSD161210 | HOFFMAN | ENCLOSURE, 16"X12"X10", NEMA 4, ANSI 61 GREY | cUL Listed | UL Listed |  | Enclosure Panel, Control Panel, Cabinet, Box
Single Door | Type 4 | 508 | 406 | 254 | ANSI 61 GREY | CSD201610 | HOFFMAN | ENCLOSURE, 20"X16"X10", NEMA 4, ANSI 61 GREY | cUL Listed | UL Listed |  | Enclosure Panel, Control Panel, Cabinet, Box
Single Door | Type 4 | 610 | 508 | 254 | ANSI 61 GREY | CSD242010 | HOFFMAN | ENCLOSURE, 24"X20"X10", NEMA 4, ANSI 61 GREY | cUL Listed | UL Listed |  | Enclosure Panel, Control Panel, Cabinet, Box
Single Door | Type 4 | 610 | 610 | 254 | ANSI 61 GREY | CSD242410 | HOFFMAN | ENCLOSURE, 24"X24"X10", NEMA 4, ANSI 61 GREY | cUL Listed | UL Listed |  | Enclosure Panel, Control Panel, Cabinet, Box
Single Door | Type 4 | 762 | 610 | 254 | ANSI 61 GREY | CSD302410 | HOFFMAN | ENCLOSURE, 30"X24"X10", NEMA 4, ANSI 61 GREY | cUL Listed | UL Listed |  | Enclosure Panel, Control Panel, Cabinet, Box
Single Door | Type 4 | 914 | 610 | 254 | ANSI 61 GREY | CSD362410 | HOFFMAN | ENCLOSURE, 36"X24"X10", NEMA 4, ANSI 61 GREY | cUL Listed | UL Listed |  | Enclosure Panel, Control Panel, Cabinet, Box
Single Door | Type 4 | 508 | 406 | 305 | ANSI 61 GREY | CSD201612 | HOFFMAN | ENCLOSURE, 20"X16"X12", NEMA 4, ANSI 61 GREY | cUL Listed | UL Listed |  | Enclosure Panel, Control Panel, Cabinet, Box
Single Door | Type 4 | 508 | 508 | 305 | ANSI 61 GREY | CSD202012 | HOFFMAN | ENCLOSURE, 20"X20"X12", NEMA 4, ANSI 61 GREY | cUL Listed | UL Listed |  | Enclosure Panel, Control Panel, Cabinet, Box
Single Door | Type 4 | 610 | 508 | 305 | ANSI 61 GREY | CSD242012 | HOFFMAN | ENCLOSURE, 24"X20"X12", NEMA 4, ANSI 61 GREY | cUL Listed | UL Listed |  | Enclosure Panel, Control Panel, Cabinet, Box
Single Door | Type 4 | 610 | 610 | 305 | ANSI 61 GREY | CSD242412 | HOFFMAN | ENCLOSURE, 24"X24"X12", NEMA 4, ANSI 61 GREY | cUL Listed | UL Listed |  | Enclosure Panel, Control Panel, Cabinet, Box
Single Door | Type 4 | 762 | 610 | 305 | ANSI 61 GREY | CSD302412 | HOFFMAN | ENCLOSURE, 30"X24"X12", NEMA 4, ANSI 61 GREY | cUL Listed | UL Listed |  | Enclosure Panel, Control Panel, Cabinet, Box
Single Door | Type 4 | 914 | 610 | 305 | ANSI 61 GREY | CSD362412 | HOFFMAN | ENCLOSURE, 36"X24"X12", NEMA 4, ANSI 61 GREY | cUL Listed | UL Listed |  | Enclosure Panel, Control Panel, Cabinet, Box
Single Door | Type 4 | 914 | 914 | 305 | ANSI 61 GREY | CSD363612 | HOFFMAN | ENCLOSURE, 36"X36"X12", NEMA 4, ANSI 61 GREY | cUL Listed | UL Listed |  | Enclosure Panel, Control Panel, Cabinet, Box
Single Door | Type 4 | 1219 | 914 | 305 | ANSI 61 GREY | CSD483612 | HOFFMAN | ENCLOSURE, 48"X36"X12", NEMA 4, ANSI 61 GREY | cUL Listed | UL Listed |  | Enclosure Panel, Control Panel, Cabinet, Box
Single Door | Type 4 | 1524 | 914 | 305 | ANSI 61 GREY | CSD603612 | HOFFMAN | ENCLOSURE, 60"X36"X12", NEMA 4, ANSI 61 GREY | cUL Listed | UL Listed |  | Enclosure Panel, Control Panel, Cabinet, Box
Single Door | Type 4 | 610 | 610 | 406 | ANSI 61 GREY | CSD242416 | HOFFMAN | ENCLOSURE, 24"X24"X16", NEMA 4, ANSI 61 GREY | cUL Listed | UL Listed |  | Enclosure Panel, Control Panel, Cabinet, Box
Single Door | Type 4 | 762 | 610 | 406 | ANSI 61 GREY | CSD302416 | HOFFMAN | ENCLOSURE, 30"X24"X16", NEMA 4, ANSI 61 GREY | cUL Listed | UL Listed |  | Enclosure Panel, Control Panel, Cabinet, Box
Single Door | Type 4 | 914 | 610 | 406 | ANSI 61 GREY | CSD362416 | HOFFMAN | ENCLOSURE, 36"X24"X16", NEMA 4, ANSI 61 GREY | cUL Listed | UL Listed |  | Enclosure Panel, Control Panel, Cabinet, Box
Single Door | Type 4 | 914 | 914 | 406 | ANSI 61 GREY | CSD363616 | HOFFMAN | ENCLOSURE, 36"X36"X16", NEMA 4, ANSI 61 GREY | cUL Listed | UL Listed |  | Enclosure Panel, Control Panel, Cabinet, Box
Single Door | Type 4 | 1219 | 914 | 406 | ANSI 61 GREY | CSD483616 | HOFFMAN | ENCLOSURE, 48"X36"X16", NEMA 4, ANSI 61 GREY | cUL Listed | UL Listed |  | Enclosure Panel, Control Panel, Cabinet, Box
Single Door | Type 4 | 1524 | 914 | 406 | ANSI 61 GREY | CSD603616 | HOFFMAN | ENCLOSURE, 60"X36"X16", NEMA 4, ANSI 61 GREY | cUL Listed | UL Listed |  | Enclosure Panel, Control Panel, Cabinet, Box
Single Door | Type 4 | 610 | 610 | 508 | ANSI 61 GREY | CSD242420 | HOFFMAN | ENCLOSURE, 24"X24"X20", NEMA 4, ANSI 61 GREY | cUL Listed | UL Listed |  | Enclosure Panel, Control Panel, Cabinet, Box
Single Door | Type 4 | 762 | 610 | 508 | ANSI 61 GREY | CSD302420 | HOFFMAN | ENCLOSURE, 30"X24"X20", NEMA 4, ANSI 61 GREY | cUL Listed | UL Listed |  | Enclosure Panel, Control Panel, Cabinet, Box
Single Door | Type 4 | 914 | 762 | 508 | ANSI 61 GREY | CSD363020 | HOFFMAN | ENCLOSURE, 36"X24"X20", NEMA 4, ANSI 61 GREY | cUL Listed | UL Listed |  | Enclosure Panel, Control Panel, Cabinet, Box
Single Door | Type 4 | 1219 | 914 | 508 | ANSI 61 GREY | CSD483620 | HOFFMAN | ENCLOSURE, 48"X36"X20", NEMA 4, ANSI 61 GREY | cUL Listed | UL Listed |  | Enclosure Panel, Control Panel, Cabinet, Box

## Servit Post-D
Type | Conductor Range Stranded (AWG) | Conductor Range Solid (AWG) | Material | Part No. | Manufacturer | Description | Certificates | Certificates | Link | Key words:
Single Conductor | 12 - 9 | 12 - 8 | Copper | KC15 | BURNDY | SERVIT POST, SINGLE CONDUCTOR, STRANDED 12-9 AWG, SOLID 12-8 AWG | UL |  |  | Servit Post,Service Post,Grounding Connector,Grounding Lug,Grounding,Bonding
Single Conductor | 10 - 7 | 10 - 6 | Copper | KC17 | BURNDY | SERVIT POST, SINGLE CONDUCTOR, STRANDED 10-7 AWG, SOLID 10-6 AWG | UL |  |  | Servit Post,Service Post,Grounding Connector,Grounding Lug,Grounding,Bonding
Single Conductor | 10 - 5 | 10 - 4 | Copper | KC20 | BURNDY | SERVIT POST, SINGLE CONDUCTOR, STRANDED 10-5 AWG, SOLID 10-4 AWG | UL |  |  | Servit Post,Service Post,Grounding Connector,Grounding Lug,Grounding,Bonding
Single Conductor | 10 - 3 | 10 - 2 | Copper | KC22 | BURNDY | SERVIT POST, SINGLE CONDUCTOR, STRANDED 10-3 AWG, SOLID 12-2 AWG | UL |  |  | Servit Post,Service Post,Grounding Connector,Grounding Lug,Grounding,Bonding
Single Conductor | 8 - 2 | 10 - 1 | Copper | KC23 | BURNDY | SERVIT POST, SINGLE CONDUCTOR, STRANDED 8-2 AWG, SOLID 10-1 AWG | UL |  |  | Servit Post,Service Post,Grounding Connector,Grounding Lug,Grounding,Bonding
Single Conductor | 2 - 1/0 | 2 - 2/0 | Copper | KC25 | BURNDY | SERVIT POST, SINGLE CONDUCTOR, STRANDED 2-1/0 AWG, SOLID 2-2/0 AWG | UL |  |  | Servit Post,Service Post,Grounding Connector,Grounding Lug,Grounding,Bonding
Single Conductor | 2 - 2/0 | 2 - 3/0 | Copper | KC26 | BURNDY | SERVIT POST, SINGLE CONDUCTOR, STRANDED 2-2/0 AWG, SOLID 2-3/0 AWG | UL |  |  | Servit Post,Service Post,Grounding Connector,Grounding Lug,Grounding,Bonding
Single Conductor | 1 - 4/0 | 1 - 4/0 | Copper | KC28 | BURNDY | SERVIT POST, SINGLE CONDUCTOR, STRANDED 1-4/0 AWG, SOLID 1-4/0 AWG | UL |  |  | Servit Post,Service Post,Grounding Connector,Grounding Lug,Grounding,Bonding
Single Conductor | 1 - 350 | - | Copper | KC31 | BURNDY | SERVIT POST, SINGLE CONDUCTOR, STRANDED 1-350 AWG | UL |  |  | Servit Post,Service Post,Grounding Connector,Grounding Lug,Grounding,Bonding
Single Conductor | 3/0 - 500 | - | Copper | KC34 | BURNDY | SERVIT POST, SINGLE CONDUCTOR, STRANDED 3/0-500 AWG | UL |  |  | Servit Post,Service Post,Grounding Connector,Grounding Lug,Grounding,Bonding
Double Conductor | 12 - 9 | 12 - 8 | Copper | K2C15 | BURNDY | SERVIT POST, DOUBLE CONDUCTOR, STRANDED 12-9 AWG, SOLID 12-8 AWG | UL |  |  | Servit Post,Service Post,Grounding Connector,Grounding Lug,Grounding,Bonding
Double Conductor | 10 - 7 | 10 - 6 | Copper | K2C17 | BURNDY | SERVIT POST, DOUBLE CONDUCTOR, STRANDED 10-7 AWG, SOLID 10-6 AWG | UL |  |  | Servit Post,Service Post,Grounding Connector,Grounding Lug,Grounding,Bonding
Double Conductor | 10 - 5 | 10 - 4 | Copper | K2C20 | BURNDY | SERVIT POST, DOUBLE CONDUCTOR, STRANDED 10-5 AWG, SOLID 10-4 AWG | UL |  |  | Servit Post,Service Post,Grounding Connector,Grounding Lug,Grounding,Bonding
Double Conductor | 10 - 3 | 10 - 2 | Copper | K2C22 | BURNDY | SERVIT POST, DOUBLE CONDUCTOR, STRANDED 10-3 AWG, SOLID 12-2 AWG | UL |  |  | Servit Post,Service Post,Grounding Connector,Grounding Lug,Grounding,Bonding
Double Conductor | 8 - 2 | 10 - 1 | Copper | K2C23 | BURNDY | SERVIT POST, DOUBLE CONDUCTOR, STRANDED 8-2 AWG, SOLID 10-1 AWG | UL |  |  | Servit Post,Service Post,Grounding Connector,Grounding Lug,Grounding,Bonding
Double Conductor | 2 - 1/0 | 2 - 2/0 | Copper | K2C25 | BURNDY | SERVIT POST, DOUBLE CONDUCTOR, STRANDED 2-1/0 AWG, SOLID 2-2/0 AWG | UL |  |  | Servit Post,Service Post,Grounding Connector,Grounding Lug,Grounding,Bonding
Double Conductor | 2 - 2/0 | 2 - 3/0 | Copper | K2C26 | BURNDY | SERVIT POST, DOUBLE CONDUCTOR, STRANDED 2-2/0 AWG, SOLID 2-3/0 AWG | UL |  |  | Servit Post,Service Post,Grounding Connector,Grounding Lug,Grounding,Bonding
Double Conductor | 1 - 4/0 | 1 - 4/0 | Copper | K2C28 | BURNDY | SERVIT POST, DOUBLE CONDUCTOR, STRANDED 1-4/0 AWG, SOLID 1-4/0 AWG | UL |  |  | Servit Post,Service Post,Grounding Connector,Grounding Lug,Grounding,Bonding
Double Conductor | 1 - 350 |  | Copper | K2C31 | BURNDY | SERVIT POST, DOUBLE CONDUCTOR, STRANDED 1-350 AWG | UL |  |  | Servit Post,Service Post,Grounding Connector,Grounding Lug,Grounding,Bonding
Double Conductor | 3/0 - 500 |  | Copper | K2C34 | BURNDY | SERVIT POST, DOUBLE CONDUCTOR, STRANDED 3/0-500 AWG | UL |  |  | Servit Post,Service Post,Grounding Connector,Grounding Lug,Grounding,Bonding
Single Conductor | 12 - 8 | 12 - 8 | Copper | SP0SS | Thomas&Betts | SERVIT POST, SINGLE CONDUCTOR, STRANDED 12-8 AWG, SOLID 12-8 AWG | CSA |  |  | Servit Post,Service Post,Grounding Connector,Grounding Lug,Grounding,Bonding
Single Conductor | 10 - 7 | 10 - 6 | Copper | SP1SS | Thomas&Betts | SERVIT POST, SINGLE CONDUCTOR, STRANDED 10-7 AWG, SOLID 10-6 AWG | CSA |  |  | Servit Post,Service Post,Grounding Connector,Grounding Lug,Grounding,Bonding
Single Conductor | 10 - 5 | 10 - 4 | Copper | SP2SS | Thomas&Betts | SERVIT POST, SINGLE CONDUCTOR, STRANDED 10-5 AWG, SOLID 10-4 AWG | CSA |  |  | Servit Post,Service Post,Grounding Connector,Grounding Lug,Grounding,Bonding
Single Conductor | 10 - 3 | 10 - 2 | Copper | SP3SS | Thomas&Betts | SERVIT POST, SINGLE CONDUCTOR, STRANDED 10-3 AWG, SOLID 10-2 AWG | CSA |  |  | Servit Post,Service Post,Grounding Connector,Grounding Lug,Grounding,Bonding
Single Conductor | 8 - 1 | 8 - 2 | Copper | SP4SS | Thomas&Betts | SERVIT POST, SINGLE CONDUCTOR, STRANDED 8-1 AWG, SOLID 8-2 AWG | CSA |  |  | Servit Post,Service Post,Grounding Connector,Grounding Lug,Grounding,Bonding
Single Conductor | 2 - 1/0 |  | Copper | SP5SS | Thomas&Betts | SERVIT POST, SINGLE CONDUCTOR, STRANDED 2-1/0 AWG | CSA |  |  | Servit Post,Service Post,Grounding Connector,Grounding Lug,Grounding,Bonding
Single Conductor | 2 - 2/0 |  | Copper | SP6SS | Thomas&Betts | SERVIT POST, SINGLE CONDUCTOR, STRANDED 2-2/0 AWG | CSA |  |  | Servit Post,Service Post,Grounding Connector,Grounding Lug,Grounding,Bonding
Single Conductor | 1 - 4/0 |  | Copper | SP8SS | Thomas&Betts | SERVIT POST, SINGLE CONDUCTOR, STRANDED 1-4/0 AWG | CSA |  |  | Servit Post,Service Post,Grounding Connector,Grounding Lug,Grounding,Bonding
Single Conductor | 1/0 - 350 |  | Copper | SP9SS | Thomas&Betts | SERVIT POST, SINGLE CONDUCTOR, STRANDED 1/0-350 AWG | CSA |  |  | Servit Post,Service Post,Grounding Connector,Grounding Lug,Grounding,Bonding
Single Conductor | 3/0 - 500 |  | Copper | SP10SS | Thomas&Betts | SERVIT POST, SINGLE CONDUCTOR, STRANDED 3/0-500 AWG | CSA |  |  | Servit Post,Service Post,Grounding Connector,Grounding Lug,Grounding,Bonding
Double Conductor | 12 - 8 | 12 - 8 | Copper | SP0DS | Thomas&Betts | SERVIT POST, DOUBLE CONDUCTOR, STRANDED 12-8 AWG, SOLID 12-8 | CSA |  |  | Servit Post,Service Post,Grounding Connector,Grounding Lug,Grounding,Bonding
Double Conductor | 10 - 7 | 10 - 6 | Copper | SP1DS | Thomas&Betts | SERVIT POST, DOUBLE CONDUCTOR, STRANDED 10-7 AWG, SOLID 10-6 | CSA |  |  | Servit Post,Service Post,Grounding Connector,Grounding Lug,Grounding,Bonding
Double Conductor | 10 - 5 | 10 - 4 | Copper | SP2DS | Thomas&Betts | SERVIT POST, DOUBLE CONDUCTOR, STRANDED 10-5 AWG, SOLID 10-4 | CSA |  |  | Servit Post,Service Post,Grounding Connector,Grounding Lug,Grounding,Bonding
Double Conductor | 10 - 3 | 10 - 2 | Copper | SP3DS | Thomas&Betts | SERVIT POST, DOUBLE CONDUCTOR, STRANDED 10-3 AWG, SOLID 10-2 | CSA |  |  | Servit Post,Service Post,Grounding Connector,Grounding Lug,Grounding,Bonding
Double Conductor | 8 - 1 | 8 - 2 | Copper | SP4DS | Thomas&Betts | SERVIT POST, DOUBLE CONDUCTOR, STRANDED 8-1 AWG, SOLID 8-2 | CSA |  |  | Servit Post,Service Post,Grounding Connector,Grounding Lug,Grounding,Bonding
Double Conductor | 2 - 1/0 |  | Copper | SP5DS | Thomas&Betts | SERVIT POST, DOUBLE CONDUCTOR, STRANDED 2-1/0 AWG | CSA |  |  | Servit Post,Service Post,Grounding Connector,Grounding Lug,Grounding,Bonding
Double Conductor | 2 - 2/0 |  | Copper | SP6DS | Thomas&Betts | SERVIT POST, DOUBLE CONDUCTOR, STRANDED 2-2/0 AWG | CSA |  |  | Servit Post,Service Post,Grounding Connector,Grounding Lug,Grounding,Bonding
Double Conductor | 1 - 4/0 |  | Copper | SP8DS | Thomas&Betts | SERVIT POST, DOUBLE CONDUCTOR, STRANDED 1-4/0 AWG | CSA |  |  | Servit Post,Service Post,Grounding Connector,Grounding Lug,Grounding,Bonding
Double Conductor | 1/0 - 350 |  | Copper | SP9DS | Thomas&Betts | SERVIT POST, DOUBLE CONDUCTOR, STRANDED 1/0-350 AWG | CSA |  |  | Servit Post,Service Post,Grounding Connector,Grounding Lug,Grounding,Bonding
Double Conductor | 3/0 - 500 |  | Copper | SP10DS | Thomas&Betts | SERVIT POST, DOUBLE CONDUCTOR, STRANDED 3/0-500 AWG | CSA |  |  | Servit Post,Service Post,Grounding Connector,Grounding Lug,Grounding,Bonding

## Breather & Drain-D
Size | NEMA TYPE | Material | Part No. | Manufacturer | Description | Certificates | Certificates | Link | Key words:
M20 | TYPE 4X | 30% Glass Filled Nylon | DPE-40-04-S3M | KILLARK | Drain & Breather, NEMA 4X, M20, THREAD SIZE, 30% GF Nylon | CSA |  |  | Drain,Breather,Drain and Breather
M25 | TYPE 4X | 30% Glass Filled Nylon | DPE-40-05-S3M | KILLARK | Drain & Breather, NEMA 4X, M25, THREAD SIZE, 30% GF Nylon | CSA |  |  | Drain,Breather,Drain and Breather
1/2" NPT | TYPE 4X | 30% Glass Filled Nylon | DPE-40-04-S3 | KILLARK | Drain & Breather, NEMA 4X, 1/2" NPT, 30% GF Nylon | CSA |  |  | Drain,Breather,Drain and Breather
3/4" NPT | TYPE 4X | 30% Glass Filled Nylon | DPE-40-05-S3 | KILLARK | Drain & Breather, NEMA 4X, 3/4" NPT, 30% GF Nylon | CSA |  |  | Drain,Breather,Drain and Breather
M20 | TYPE 4X | 316 Stainless Steel | DPE-30-04-S1 | KILLARK | Drain & Breather, NEMA 4X, M20, THREAD SIZE, 316 SS | CSA |  |  | Drain,Breather,Drain and Breather
M25 | TYPE 4X | 317 Stainless Steel | DPE-30-05-S1 | KILLARK | Drain & Breather, NEMA 4X, M25, THREAD SIZE, 316 SS | CSA |  |  | Drain,Breather,Drain and Breather
1/2" NPT | TYPE 4X | 318 Stainless Steel | DPE-30-29-S3 | KILLARK | Drain & Breather, NEMA 4X, 1/2" NPT, 316 SS | CSA |  |  | Drain,Breather,Drain and Breather
3/4" NPT | TYPE 4X | 319 Stainless Steel | DPE-30-30-S3 | KILLARK | Drain & Breather, NEMA 4X, 3/4" NPT, 316 SS | CSA |  |  | Drain,Breather,Drain and Breather
M20 | TYPE 4X | Aluminum | DPE-50-04-S1 | KILLARK | Drain & Breather, NEMA 4X, M20, THREAD SIZE, ALUMINUM | CSA |  |  | Drain,Breather,Drain and Breather
M25 | TYPE 4X | Aluminum | DPE-50-05-S1 | KILLARK | Drain & Breather, NEMA 4X, M25, THREAD SIZE, ALUMINUM | CSA |  |  | Drain,Breather,Drain and Breather
1/2" NPT | TYPE 4X | Aluminum | DPE-50-29-S3 | KILLARK | Drain & Breather, NEMA 4X, 1/2" NPT, ALUMINUM | CSA |  |  | Drain,Breather,Drain and Breather
3/4" NPT | TYPE 4X | Aluminum | DPE-50-30-S3 | KILLARK | Drain & Breather, NEMA 4X, 3/4" NPT, ALUMINUM | CSA |  |  | Drain,Breather,Drain and Breather
M20 | TYPE 4X | Mild Steel | DPE-20-04-S1 | KILLARK | Drain & Breather, NEMA 4X, M20, THREAD SIZE, MILD STEEL | CSA |  |  | Drain,Breather,Drain and Breather
M25 | TYPE 4X | Mild Steel | DPE-20-05-S1 | KILLARK | Drain & Breather, NEMA 4X, M25, THREAD SIZE, MILD STEEL | CSA |  |  | Drain,Breather,Drain and Breather
1/2" NPT | TYPE 4X | Mild Steel | DPE-20-29-S3 | KILLARK | Drain & Breather, NEMA 4X, 1/2" NPT, MILD STEEL | CSA |  |  | Drain,Breather,Drain and Breather
3/4" NPT | TYPE 4X | Mild Steel | DPE-20-30-S3 | KILLARK | Drain & Breather, NEMA 4X, 3/4" NPT, MILD STEEL | CSA |  |  | Drain,Breather,Drain and Breather
M20 | TYPE 4X | Brass | DPE-10-04-S1 | KILLARK | Drain & Breather, NEMA 4X, M20, THREAD SIZE, BRASS | CSA |  |  | Drain,Breather,Drain and Breather
M25 | TYPE 4X | Brass | DPE-10-05-S1 | KILLARK | Drain & Breather, NEMA 4X, M25, THREAD SIZE, BRASS | CSA |  |  | Drain,Breather,Drain and Breather
1/2" NPT | TYPE 4X | Brass | DPE-10-29-S3 | KILLARK | Drain & Breather, NEMA 4X, 1/2" NPT, BRASS | CSA |  |  | Drain,Breather,Drain and Breather
3/4" NPT | TYPE 4X | Brass | DPE-10-30-S3 | KILLARK | Drain & Breather, NEMA 4X, 3/4" NPT, BRASS | CSA |  |  | Drain,Breather,Drain and Breather
M20 | TYPE 4X | Nickel Plated Brass | DPE-11-04-S1 | KILLARK | Drain & Breather, NEMA 4X, M20, THREAD SIZE, NICKEL PLATED BRASS | CSA |  |  | Drain,Breather,Drain and Breather
M25 | TYPE 4X | Nickel Plated Brass | DPE-11-05-S1 | KILLARK | Drain & Breather, NEMA 4X, M25, THREAD SIZE, NICKEL PLATED BRASS | CSA |  |  | Drain,Breather,Drain and Breather
1/2" NPT | TYPE 4X | Nickel Plated Brass | DPE-11-29-S3 | KILLARK | Drain & Breather, NEMA 4X, 1/2" NPT, NICKEL PLATED BRASS | CSA |  |  | Drain,Breather,Drain and Breather
3/4" NPT | TYPE 4X | Nickel Plated Brass | DPE-11-30-S3 | KILLARK | Drain & Breather, NEMA 4X, 3/4" NPT, NICKEL PLATED BRASS | CSA |  |  | Drain,Breather,Drain and Breather

## Sheet1
12 | 305 | 6 | 152
12 | 305 | 6 | 152
12 | 305 | 6 | 152
24 | 610 | 6 | 152
24 | 610 | 6 | 152
24 | 610 | 6 | 152
12 | 305 | 8 | 203
12 | 305 | 8 | 203
12 | 305 | 8 | 203
24 | 610 | 8 | 203
24 | 610 | 8 | 203
24 | 610 | 8 | 203
12 | 305 | 10 | 254
16 | 406 | 10 | 254
20 | 508 | 10 | 254
24 | 610 | 10 | 254
24 | 610 | 10 | 254
24 | 610 | 10 | 254
16 | 406 | 12 | 305
20 | 508 | 12 | 305
20 | 508 | 12 | 305
24 | 610 | 12 | 305
24 | 610 | 12 | 305
24 | 610 | 12 | 305
36 | 914 | 12 | 305
36 | 914 | 12 | 305
36 | 914 | 12 | 305
24 | 610 | 16 | 406
24 | 610 | 16 | 406
24 | 610 | 16 | 406
36 | 914 | 16 | 406
36 | 914 | 16 | 406
36 | 914 | 16 | 406
24 | 610 | 20 | 508
24 | 610 | 20 | 508
30 | 762 | 20 | 508
36 | 914 | 20 | 508

## Sheet2
2320908 | PHOENIX CONTACT | CUL | UL | 130 | 40 | 125 | 120 | 5 | 24 | 100 - 240 V AC | -40 | 70 | -40 | 85 | Hazardous Location | CLASS I | 2 | Groups A,B,C,D |  | https://www.phoenixcontact.com/online/portal/ca/?uri=pxc-oc-itemdetail:pid=2320908&library=caen&pcck=P-22-03-01-02&tab=1&selectedCategory=ALL#Inputdata | Power Supply | POWER SUPPLY, QUINT-PS/1AC/24DC/ 5/CO
2866763 | PHOENIX CONTACT | CUL | UL | 130 | 60 | 125 | 240 | 10 | 24 | 100 - 240 V AC | -25 | 70 | -40 | 85 | Hazardous Location | CLASS I | 2 | Groups A,B,C,D |  |  | Power Supply | POWER SUPPLY, QUINT-PS/1AC/24DC/10
2866776 | PHOENIX CONTACT | CUL | UL | 130 | 90 | 125 | 480 | 20 | 24 | 100 - 240 V AC | -25 | 70 | -40 | 85 | Hazardous Location | CLASS I | 2 | Groups A,B,C,D |  |  | Power Supply | POWER SUPPLY, QUINT-PS/1AC/24DC/20
2866789 | PHOENIX CONTACT | CUL | UL | 130 | 180 | 125 | 960 | 40 | 24 | 100 - 240 V AC | -25 | 70 | -40 | 85 | Hazardous Location | CLASS I | 2 | Groups A,B,C,D |  |  | Power Supply | POWER SUPPLY, QUINT-PS/1AC/24DC/40
2902991 | PHOENIX CONTACT | CUL | UL | 90 | 22.5 | 84 | 30 | 1.25 | 24 | 100 - 240 V AC | -25 | 70 | -40 | 85 | Hazardous Location | CLASS I | 2 | Groups A,B,C,D | T4 |  | Power Supply | POWER SUPPLY, UNO-PS/1AC/24DC/30W
2902992 | PHOENIX CONTACT | CUL | UL | 90 | 35 | 84 | 60 | 2.5 | 24 | 100 - 240 V AC | -25 | 70 | -40 | 85 | Hazardous Location | CLASS I | 2 | Groups A,B,C,D | T4A |  | Power Supply | POWER SUPPLY, UNO-PS/1AC/24DC/60W
2902993 | PHOENIX CONTACT | CUL | UL | 90 | 55 | 84 | 100 | 4.2 | 24 | 100 - 240 V AC | -25 | 70 | -40 | 85 | Hazardous Location | CLASS I | 2 | Groups A,B,C,D | T4 |  | Power Supply | POWER SUPPLY, UNO-PS/1AC/24DC/100W
2902994 | PHOENIX CONTACT | CUL | UL | 90 | 55 | 84 | 90 | 3.75 | 24 | 100 - 240 V AC | -25 | 70 | -40 | 85 | Hazardous Location | CLASS I | 2 | Groups A,B,C,D | T4 |  | Power Supply | POWER SUPPLY, UNO-PS/1AC/24DC/90W/C2LPS
2904376 | PHOENIX CONTACT | CUL | UL | 130 | 37 | 125 | 150 | 6.25 | 24 | 100 - 240 V AC | -25 | 70 | -40 | 85 | Hazardous Location | CLASS I | 2 | Groups A,B,C,D | T4 |  | Power Supply | POWER SUPPLY, UNO-PS/1AC/24DC/150W
2904372 | PHOENIX CONTACT | CUL | UL | 130 | 45 | 125 | 240 | 10 | 24 | 100 - 240 V AC | -25 | 70 | -40 | 85 | Hazardous Location | CLASS I | 2 | Groups A,B,C,D | T4 |  | Power Supply | POWER SUPPLY, UNO-PS/1AC/24DC/240W
2910105 | PHOENIX CONTACT | CUL | UL | 130 | 59 | 125 | 480 | 20 | 24 | 100 - 240 V AC | -25 | 70 | -40 | 85 | General Purpose |  | 2 |  |  |  | Power Supply | POWER SUPPLY, UNO2-PS/1AC/24DC/480W
2902995 | PHOENIX CONTACT | CUL | UL | 90 | 35 | 84 | 60 | 1.25 | 48 | 100 - 240 V AC | -25 | 70 | -40 | 85 | Hazardous Location | CLASS I | 2 | Groups A,B,C,D | T4A |  | Power Supply | POWER SUPPLY, UNO-PS/1AC/48DC/60W
2902996 | PHOENIX CONTACT | CUL | UL | 90 | 55 | 84 | 100 | 2.1 | 48 | 100 - 240 V AC | -25 | 70 | -40 | 85 | Hazardous Location | CLASS I | 2 | Groups A,B,C,D | T4 |  | Power Supply | POWER SUPPLY, UNO-PS/1AC/48DC/100W
2902998 | PHOENIX CONTACT | CUL | UL | 90 | 22.5 | 84 | 30 | 2.5 | 12 | 100 - 240 V AC | -25 | 70 | -40 | 85 | Hazardous Location | CLASS I | 2 | Groups A,B,C,D | T4 |  | Power Supply | POWER SUPPLY, UNO-PS/1AC/12DC/30W
2902999 | PHOENIX CONTACT | CUL | UL | 90 | 35 | 84 | 55 | 4.6 | 12 | 100 - 240 V AC | -25 | 70 | -40 | 85 | Hazardous Location | CLASS I | 2 | Groups A,B,C,D | T4A |  | Power Supply | POWER SUPPLY, UNO-PS/1AC/12DC/55W
2902997 | PHOENIX CONTACT | CUL | UL | 90 | 55 | 84 | 100 | 8.3 | 12 | 100 - 240 V AC | -25 | 70 | -40 | 85 | Hazardous Location | CLASS I | 2 | Groups A,B,C,D | T4 |  | Power Supply | POWER SUPPLY, UNO-PS/1AC/12DC/100W
2903000 | PHOENIX CONTACT | CUL | UL | 90 | 22.5 | 84 | 30 | 2 | 15 | 100 - 240 V AC | -25 | 70 | -40 | 85 | Hazardous Location | CLASS I | 2 | Groups A,B,C,D | T4 |  | Power Supply | POWER SUPPLY, UNO-PS/1AC/15DC/30W
2903001 | PHOENIX CONTACT | CUL | UL | 90 | 35 | 84 | 55 | 3.7 | 15 | 100 - 240 V AC | -25 | 70 | -40 | 85 | Hazardous Location | CLASS I | 2 | Groups A,B,C,D | T4A |  | Power Supply | POWER SUPPLY, UNO-PS/1AC/15DC/55W
2903002 | PHOENIX CONTACT | CUL | UL | 90 | 55 | 84 | 100 | 6.67 | 15 | 100 - 240 V AC | -25 | 70 | -40 | 85 | Hazardous Location | CLASS I | 2 | Groups A,B,C,D | T4A |  | Power Supply | POWER SUPPLY, UNO-PS/1AC/15DC/100W
2904374 | PHOENIX CONTACT | CUL | UL | 90 | 22.5 | 84 | 25 | 5 | 5 | 100 - 240 V AC | -25 | 70 | -40 | 85 | Hazardous Location | CLASS I | 2 | Groups A,B,C,D | T4 |  | Power Supply | POWER SUPPLY, UNO-PS/1AC/5DC/25W
2904375 | PHOENIX CONTACT | CUL | UL | 90 | 35 | 84 | 40 | 8 | 5 | 100 - 240 V AC | -25 | 70 | -40 | 85 | Hazardous Location | CLASS I | 2 | Groups A,B,C,D | T4A |  | Power Supply | POWER SUPPLY, UNO-PS/1AC/5DC/40W