## Transformer - C
Manufacturer
transfab TMS
Primary Voltage
120V AC 240V AC 480V AC 600V AC
Secondary Voltage
24V AC 120V AC 240V AC
Power
100VA 250VA 500VA
Frequency
60HZ
Certificate
CSA UL
Mounting Location
Panel
http://www.transfabtms.com/transformer-filter/products/industrial-control-transformers/exa-series.aspx

## Transformer - EXA
Power VA | Frequency | Phase | Pri. Voltage V AC | Phase | Sec. Voltage V AC | Height Inch | Width Inch | Depth Inch | Certificates | Certificates | Part No. | Manufacturer | Description | Key Word: - Transformer - Control Transformer
500 | 60 | 1 | 240 | 1 | 120 | 4.44 | 5.25 | 5.15 | CSA | UL | EXA050025 | transfab TMS
500 | 60 | 1 | 480 | 1 | 120 | 4.44 | 5.25 | 5.15 | CSA | UL | EXA050036 | transfab TMS
500 | 60 | 1 | 480 | 1 | 240 | 4.44 | 5.25 | 5.15 | CSA | UL | EXA050037 | transfab TMS
500 | 60 | 1 | 600 | 1 | 120 | 4.44 | 5.25 | 5.15 | CSA | UL | EXA050039 | transfab TMS
500 | 60 | 1 | 600 | 1 | 240 | 4.44 | 5.25 | 5.15 | CSA | UL | EXA050039 | transfab TMS
250 | 60 | 1 | 240 | 1 | 120 | 3.83 | 4.5 | 4.38 | CSA | UL | EXA025025 | transfab TMS
250 | 60 | 1 | 480 | 1 | 120 | 3.83 | 4.5 | 4.38 | CSA | UL | EXA025036 | transfab TMS
250 | 60 | 1 | 480 | 1 | 240 | 3.83 | 4.5 | 4.38 | CSA | UL | EXA025037 | transfab TMS
250 | 60 | 1 | 600 | 1 | 120 | 3.83 | 4.5 | 4.38 | CSA | UL | EXA025039 | transfab TMS
250 | 60 | 1 | 600 | 1 | 240 | 3.83 | 4.5 | 4.38 | CSA | UL | EXA025040 | transfab TMS
100 | 60 | 1 | 120 | 1 | 24 | 2.58 | 3 | 3.6 | CSA | UL | EXA010020 | transfab TMS
100 | 60 | 1 | 240 | 1 | 24 | 2.58 | 3 | 3.6 | CSA | UL | EXA010024 | transfab TMS
100 | 60 | 1 | 240 | 1 | 120 | 2.58 | 3 | 3.6 | CSA | UL | EXA010025 | transfab TMS
100 | 60 | 1 | 480 | 1 | 24 | 2.58 | 3 | 3.6 | CSA | UL | EXA010035 | transfab TMS
100 | 60 | 1 | 480 | 1 | 120 | 2.58 | 3 | 3.6 | CSA | UL | EXA010036 | transfab TMS
100 | 60 | 1 | 480 | 1 | 240 | 2.58 | 3 | 3.6 | CSA | UL | EXA010037 | transfab TMS
100 | 60 | 1 | 600 | 1 | 24 | 2.58 | 3 | 3.6 | CSA | UL | EXA010038 | transfab TMS
100 | 60 | 1 | 600 | 1 | 120 | 2.58 | 3 | 3.6 | CSA | UL | EXA010039 | transfab TMS
100 | 60 | 1 | 600 | 1 | 240 | 2.58 | 3 | 3.6 | CSA | UL | EXA010040 | transfab TMS

## Power Suply -C
Manufacturer
PHOENIX CONTACT
Output Voltage
5V DC 12V DC 24V DC 48V DC
Output Current
5A 10A 20A 40A
Output Power
25W 30W 55W 60W 90W 100W 150W 240W 480W
Input Voltage
100 - 240 V AC
Input Frequency
60HZ
Certificate
CUL UL
Area Classification
General Purpose Hazardous Location
Mounting Location
DIN RAIL

## Power Supply-D
Output Power W | OUTPUT CURRENT A | OUTPUT VOLTAGE V DC | INPUT VOLTAGE V AC | OPERATION TEMP. MINIMUM | OPERATION TEMP. MAXIMUM | STORAGE TEMPERATURE MINIMUM | STORAGE TEMPERATURE MAXIMUM | Height mm | Width mm | Depth mm | Part No. | Manufacturer | Description | Certificates | Certificates | Area Classification | CLASS, DIVISION | GAS GROUP | TEMP. CODE | Link | Key word: Power Supply
120W | 5A | 24 V DC | 100 - 240 V AC | -40 °C | 70 °C | -40 °C | 85 °C | 130 | 40 | 125 | 2320908 | PHOENIX CONTACT | POWER SUPPLY, QUINT-PS/1AC/24DC/ 5/CO | CUL | UL | Hazardous Location | CLASS I, DIV. 2 | Groups A,B,C,D |  | https://www.phoenixcontact.com/online/portal/ca/?uri=pxc-oc-itemdetail:pid=2320908&library=caen&pcck=P-22-03-01-02&tab=1&selectedCategory=ALL#Inputdata
240W | 10A | 24 V DC | 100 - 240 V AC | -25 °C | 70 °C | -40 °C | 85 °C | 130 | 60 | 125 | 2866763 | PHOENIX CONTACT | POWER SUPPLY, QUINT-PS/1AC/24DC/10 | CUL | UL | Hazardous Location | CLASS I, DIV. 2 | Groups A,B,C,D
480W | 20A | 24 V DC | 100 - 240 V AC | -25 °C | 70 °C | -40 °C | 85 °C | 130 | 90 | 125 | 2866776 | PHOENIX CONTACT | POWER SUPPLY, QUINT-PS/1AC/24DC/20 | CUL | UL | Hazardous Location | CLASS I, DIV. 2 | Groups A,B,C,D
960W | 40A | 24 V DC | 100 - 240 V AC | -25 °C | 70 °C | -40 °C | 85 °C | 130 | 180 | 125 | 2866789 | PHOENIX CONTACT | POWER SUPPLY, QUINT-PS/1AC/24DC/40 | CUL | UL | Hazardous Location | CLASS I, DIV. 2 | Groups A,B,C,D
30W | 1.25A | 24 V DC | 100 - 240 V AC | -25 °C | 70 °C | -40 °C | 85 °C | 90 | 22.5 | 84 | 2902991 | PHOENIX CONTACT | POWER SUPPLY, UNO-PS/1AC/24DC/30W | CUL | UL | Hazardous Location | CLASS I, DIV. 2 | Groups A,B,C,D | T4
60W | 2.5A | 24 V DC | 100 - 240 V AC | -25 °C | 70 °C | -40 °C | 85 °C | 90 | 35 | 84 | 2902992 | PHOENIX CONTACT | POWER SUPPLY, UNO-PS/1AC/24DC/60W | CUL | UL | Hazardous Location | CLASS I, DIV. 2 | Groups A,B,C,D | T4A
100W | 4.2A | 24 V DC | 100 - 240 V AC | -25 °C | 70 °C | -40 °C | 85 °C | 90 | 55 | 84 | 2902993 | PHOENIX CONTACT | POWER SUPPLY, UNO-PS/1AC/24DC/100W | CUL | UL | Hazardous Location | CLASS I, DIV. 2 | Groups A,B,C,D | T4
90W | 3.75A | 24 V DC | 100 - 240 V AC | -25 °C | 70 °C | -40 °C | 85 °C | 90 | 55 | 84 | 2902994 | PHOENIX CONTACT | POWER SUPPLY, UNO-PS/1AC/24DC/90W/C2LPS | CUL | UL | Hazardous Location | CLASS I, DIV. 2 | Groups A,B,C,D | T4
150W | 6.25A | 24 V DC | 100 - 240 V AC | -25 °C | 70 °C | -40 °C | 85 °C | 130 | 37 | 125 | 2904376 | PHOENIX CONTACT | POWER SUPPLY, UNO-PS/1AC/24DC/150W | CUL | UL | Hazardous Location | CLASS I, DIV. 2 | Groups A,B,C,D | T4
240W | 10A | 24 V DC | 100 - 240 V AC | -25 °C | 70 °C | -40 °C | 85 °C | 130 | 45 | 125 | 2904372 | PHOENIX CONTACT | POWER SUPPLY, UNO-PS/1AC/24DC/240W | CUL | UL | Hazardous Location | CLASS I, DIV. 2 | Groups A,B,C,D | T4
480W | 20A | 24 V DC | 100 - 240 V AC | -25 °C | 70 °C | -40 °C | 85 °C | 130 | 59 | 125 | 2910105 | PHOENIX CONTACT | POWER SUPPLY, UNO2-PS/1AC/24DC/480W | CUL | UL | General Purpose
60W | 1.25A | 48 V DC | 100 - 240 V AC | -25 °C | 70 °C | -40 °C | 85 °C | 90 | 35 | 84 | 2902995 | PHOENIX CONTACT | POWER SUPPLY, UNO-PS/1AC/48DC/60W | CUL | UL | Hazardous Location | CLASS I, DIV. 2 | Groups A,B,C,D | T4A
100W | 2.1A | 48 V DC | 100 - 240 V AC | -25 °C | 70 °C | -40 °C | 85 °C | 90 | 55 | 84 | 2902996 | PHOENIX CONTACT | POWER SUPPLY, UNO-PS/1AC/48DC/100W | CUL | UL | Hazardous Location | CLASS I, DIV. 2 | Groups A,B,C,D | T4
30W | 2.5A | 12 V DC | 100 - 240 V AC | -25 °C | 70 °C | -40 °C | 85 °C | 90 | 22.5 | 84 | 2902998 | PHOENIX CONTACT | POWER SUPPLY, UNO-PS/1AC/12DC/30W | CUL | UL | Hazardous Location | CLASS I, DIV. 2 | Groups A,B,C,D | T4
55W | 4.6A | 12 V DC | 100 - 240 V AC | -25 °C | 70 °C | -40 °C | 85 °C | 90 | 35 | 84 | 2902999 | PHOENIX CONTACT | POWER SUPPLY, UNO-PS/1AC/12DC/55W | CUL | UL | Hazardous Location | CLASS I, DIV. 2 | Groups A,B,C,D | T4A
100W | 8.3A | 12 V DC | 100 - 240 V AC | -25 °C | 70 °C | -40 °C | 85 °C | 90 | 55 | 84 | 2902997 | PHOENIX CONTACT | POWER SUPPLY, UNO-PS/1AC/12DC/100W | CUL | UL | Hazardous Location | CLASS I, DIV. 2 | Groups A,B,C,D | T4
30W | 2A | 15 V DC | 100 - 240 V AC | -25 °C | 70 °C | -40 °C | 85 °C | 90 | 22.5 | 84 | 2903000 | PHOENIX CONTACT | POWER SUPPLY, UNO-PS/1AC/15DC/30W | CUL | UL | Hazardous Location | CLASS I, DIV. 2 | Groups A,B,C,D | T4
55W | 3.7A | 15 V DC | 100 - 240 V AC | -25 °C | 70 °C | -40 °C | 85 °C | 90 | 35 | 84 | 2903001 | PHOENIX CONTACT | POWER SUPPLY, UNO-PS/1AC/15DC/55W | CUL | UL | Hazardous Location | CLASS I, DIV. 2 | Groups A,B,C,D | T4A
100W | 6.67A | 15 V DC | 100 - 240 V AC | -25 °C | 70 °C | -40 °C | 85 °C | 90 | 55 | 84 | 2903002 | PHOENIX CONTACT | POWER SUPPLY, UNO-PS/1AC/15DC/100W | CUL | UL | Hazardous Location | CLASS I, DIV. 2 | Groups A,B,C,D | T4A
25W | 5A | 5 V DC | 100 - 240 V AC | -25 °C | 70 °C | -40 °C | 85 °C | 90 | 22.5 | 84 | 2904374 | PHOENIX CONTACT | POWER SUPPLY, UNO-PS/1AC/5DC/25W | CUL | UL | Hazardous Location | CLASS I, DIV. 2 | Groups A,B,C,D | T4
40W | 8A | 5 V DC | 100 - 240 V AC | -25 °C | 70 °C | -40 °C | 85 °C | 90 | 35 | 84 | 2904375 | PHOENIX CONTACT | POWER SUPPLY, UNO-PS/1AC/5DC/40W | CUL | UL | Hazardous Location | CLASS I, DIV. 2 | Groups A,B,C,D | T4A

## Enclosure-C
Manufacturer
HOFFMAN
Mounting
Free Standing Wall Mount Flush-Mounted
Material
Carbon Steel Fibre Glass Stainless Steel
NEMA
TYPE 1 TYPE 3 TYPE 3R TYPE 4 TYPE 12
Depth
6 inch/152 mm 8 inch/203 mm 10 inch/254 mm 12 inch/305 mm 16 inch/406 mm 20 inch/ 508 mm
Finish
ANSI 61 GREY
Windows
No Window With Window
Certificate
cUL UL

## Enclosure-D
Style | NEMA Type | Height inch/mm | Width inch/mm | Depth inch/mm | Finish | Part No. | Manufacturer | Description | Certificates | Certificates | Link | Key words: - Enclosure - Panel - Control Panel - Cabinet - Box
Single Door | Type 4 | 12inch/305mm | 12inch/305mm | 6 inch/152 mm | ANSI 61 GREY | CSD12126 | HOFFMAN | ENCLOSURE, 12"X12"X6", NEMA 4, ANSI 61 GREY | cUL Listed | UL Listed | See Datasheet saved on Teams; Enclosure-Hoffman-CSD-Series
Single Door | Type 4 | 16inch/406mm | 12inch/305mm | 6 inch/152 mm | ANSI 61 GREY | CSD16126 | HOFFMAN | ENCLOSURE, 16"X12"X6", NEMA 4, ANSI 61 GREY | cUL Listed | UL Listed | Allso requires mounting feet and backpan
Single Door | Type 4 | 20inch/508mm | 12inch/305mm | 6 inch/152 mm | ANSI 61 GREY | CSD20126 | HOFFMAN | ENCLOSURE, 20"X12"X6", NEMA 4, ANSI 61 GREY | cUL Listed | UL Listed
Single Door | Type 4 | 24inch/610mm | 24inch/610mm | 6 inch/152 mm | ANSI 61 GREY | CSD24246 | HOFFMAN | ENCLOSURE, 24"X24"X6", NEMA 4, ANSI 61 GREY | cUL Listed | UL Listed
Single Door | Type 4 | 30inch/762mm | 24inch/610mm | 6 inch/152 mm | ANSI 61 GREY | CSD30246 | HOFFMAN | ENCLOSURE, 30"X24"X6", NEMA 4, ANSI 61 GREY | cUL Listed | UL Listed
Single Door | Type 4 | 36inch/914mm | 24inch/610mm | 6 inch/152 mm | ANSI 61 GREY | CSD36246 | HOFFMAN | ENCLOSURE, 36"X24"X6", NEMA 4, ANSI 61 GREY | cUL Listed | UL Listed
Single Door | Type 4 | 12inch/305mm | 12inch/305mm | 8 inch/203 mm | ANSI 61 GREY | CSD12128 | HOFFMAN | ENCLOSURE, 12"X12"X8", NEMA 4, ANSI 61 GREY | cUL Listed | UL Listed
Single Door | Type 4 | 16inch/406mm | 12inch/305mm | 8 inch/203 mm | ANSI 61 GREY | CSD16128 | HOFFMAN | ENCLOSURE, 16"X12"X8", NEMA 4, ANSI 61 GREY | cUL Listed | UL Listed
Single Door | Type 4 | 20inch/508mm | 12inch/305mm | 8 inch/203 mm | ANSI 61 GREY | CSD20128 | HOFFMAN | ENCLOSURE, 20"X12"X8", NEMA 4, ANSI 61 GREY | cUL Listed | UL Listed
Single Door | Type 4 | 24inch/610mm | 24inch/610mm | 8 inch/203 mm | ANSI 61 GREY | CSD24248 | HOFFMAN | ENCLOSURE, 24"X24"X8", NEMA 4, ANSI 61 GREY | cUL Listed | UL Listed
Single Door | Type 4 | 30inch/762mm | 24inch/610mm | 8 inch/203 mm | ANSI 61 GREY | CSD30248 | HOFFMAN | ENCLOSURE, 30"X24"X8", NEMA 4, ANSI 61 GREY | cUL Listed | UL Listed
Single Door | Type 4 | 36inch/914mm | 24inch/610mm | 8 inch/203 mm | ANSI 61 GREY | CSD36248 | HOFFMAN | ENCLOSURE, 36"X24"X8", NEMA 4, ANSI 61 GREY | cUL Listed | UL Listed
Single Door | Type 4 | 16inch/406mm | 12inch/305mm | 10 inch/254 mm | ANSI 61 GREY | CSD161210 | HOFFMAN | ENCLOSURE, 16"X12"X10", NEMA 4, ANSI 61 GREY | cUL Listed | UL Listed
Single Door | Type 4 | 20inch/508mm | 16inch/406mm | 10 inch/254 mm | ANSI 61 GREY | CSD201610 | HOFFMAN | ENCLOSURE, 20"X16"X10", NEMA 4, ANSI 61 GREY | cUL Listed | UL Listed
Single Door | Type 4 | 24inch/610mm | 20inch/508mm | 10 inch/254 mm | ANSI 61 GREY | CSD242010 | HOFFMAN | ENCLOSURE, 24"X20"X10", NEMA 4, ANSI 61 GREY | cUL Listed | UL Listed
Single Door | Type 4 | 24inch/610mm | 24inch/610mm | 10 inch/254 mm | ANSI 61 GREY | CSD242410 | HOFFMAN | ENCLOSURE, 24"X24"X10", NEMA 4, ANSI 61 GREY | cUL Listed | UL Listed
Single Door | Type 4 | 30inch/762mm | 24inch/610mm | 10 inch/254 mm | ANSI 61 GREY | CSD302410 | HOFFMAN | ENCLOSURE, 30"X24"X10", NEMA 4, ANSI 61 GREY | cUL Listed | UL Listed
Single Door | Type 4 | 36inch/914mm | 24inch/610mm | 10 inch/254 mm | ANSI 61 GREY | CSD362410 | HOFFMAN | ENCLOSURE, 36"X24"X10", NEMA 4, ANSI 61 GREY | cUL Listed | UL Listed
Single Door | Type 4 | 20inch/508mm | 16inch/406mm | 12 inch/305 mm | ANSI 61 GREY | CSD201612 | HOFFMAN | ENCLOSURE, 20"X16"X12", NEMA 4, ANSI 61 GREY | cUL Listed | UL Listed
Single Door | Type 4 | 20inch/508mm | 20inch/508mm | 12 inch/305 mm | ANSI 61 GREY | CSD202012 | HOFFMAN | ENCLOSURE, 20"X20"X12", NEMA 4, ANSI 61 GREY | cUL Listed | UL Listed
Single Door | Type 4 | 24inch/610mm | 20inch/508mm | 12 inch/305 mm | ANSI 61 GREY | CSD242012 | HOFFMAN | ENCLOSURE, 24"X20"X12", NEMA 4, ANSI 61 GREY | cUL Listed | UL Listed
Single Door | Type 4 | 24inch/610mm | 24inch/610mm | 12 inch/305 mm | ANSI 61 GREY | CSD242412 | HOFFMAN | ENCLOSURE, 24"X24"X12", NEMA 4, ANSI 61 GREY | cUL Listed | UL Listed
Single Door | Type 4 | 30inch/762mm | 24inch/610mm | 12 inch/305 mm | ANSI 61 GREY | CSD302412 | HOFFMAN | ENCLOSURE, 30"X24"X12", NEMA 4, ANSI 61 GREY | cUL Listed | UL Listed
Single Door | Type 4 | 36inch/914mm | 24inch/610mm | 12 inch/305 mm | ANSI 61 GREY | CSD362412 | HOFFMAN | ENCLOSURE, 36"X24"X12", NEMA 4, ANSI 61 GREY | cUL Listed | UL Listed
Single Door | Type 4 | 36inch/914mm | 36inch/914mm | 12 inch/305 mm | ANSI 61 GREY | CSD363612 | HOFFMAN | ENCLOSURE, 36"X36"X12", NEMA 4, ANSI 61 GREY | cUL Listed | UL Listed
Single Door | Type 4 | 48inch/1219mm | 36inch/914mm | 12 inch/305 mm | ANSI 61 GREY | CSD483612 | HOFFMAN | ENCLOSURE, 48"X36"X12", NEMA 4, ANSI 61 GREY | cUL Listed | UL Listed
Single Door | Type 4 | 60inch/1524mm | 36inch/914mm | 12 inch/305 mm | ANSI 61 GREY | CSD603612 | HOFFMAN | ENCLOSURE, 60"X36"X12", NEMA 4, ANSI 61 GREY | cUL Listed | UL Listed
Single Door | Type 4 | 24inch/610mm | 24inch/610mm | 16 inch/406 mm | ANSI 61 GREY | CSD242416 | HOFFMAN | ENCLOSURE, 24"X24"X16", NEMA 4, ANSI 61 GREY | cUL Listed | UL Listed
Single Door | Type 4 | 30inch/762mm | 24inch/610mm | 16 inch/406 mm | ANSI 61 GREY | CSD302416 | HOFFMAN | ENCLOSURE, 30"X24"X16", NEMA 4, ANSI 61 GREY | cUL Listed | UL Listed
Single Door | Type 4 | 36inch/914mm | 24inch/610mm | 16 inch/406 mm | ANSI 61 GREY | CSD362416 | HOFFMAN | ENCLOSURE, 36"X24"X16", NEMA 4, ANSI 61 GREY | cUL Listed | UL Listed
Single Door | Type 4 | 36inch/914mm | 36inch/914mm | 16 inch/406 mm | ANSI 61 GREY | CSD363616 | HOFFMAN | ENCLOSURE, 36"X36"X16", NEMA 4, ANSI 61 GREY | cUL Listed | UL Listed
Single Door | Type 4 | 48inch/1219mm | 36inch/914mm | 16 inch/406 mm | ANSI 61 GREY | CSD483616 | HOFFMAN | ENCLOSURE, 48"X36"X16", NEMA 4, ANSI 61 GREY | cUL Listed | UL Listed
Single Door | Type 4 | 60inch/1524mm | 36inch/914mm | 16 inch/406 mm | ANSI 61 GREY | CSD603616 | HOFFMAN | ENCLOSURE, 60"X36"X16", NEMA 4, ANSI 61 GREY | cUL Listed | UL Listed
Single Door | Type 4 | 24inch/610mm | 24inch/610mm | 20 inch/508 mm | ANSI 61 GREY | CSD242420 | HOFFMAN | ENCLOSURE, 24"X24"X20", NEMA 4, ANSI 61 GREY | cUL Listed | UL Listed
Single Door | Type 4 | 30inch/762mm | 24inch/610mm | 20 inch/508 mm | ANSI 61 GREY | CSD302420 | HOFFMAN | ENCLOSURE, 30"X24"X20", NEMA 4, ANSI 61 GREY | cUL Listed | UL Listed
Single Door | Type 4 | 36inch/914mm | 30inch/762mm | 20 inch/508 mm | ANSI 61 GREY | CSD363020 | HOFFMAN | ENCLOSURE, 36"X24"X20", NEMA 4, ANSI 61 GREY | cUL Listed | UL Listed
Single Door | Type 4 | 48inch/1219mm | 36inch/914mm | 20 inch/508 mm | ANSI 61 GREY | CSD483620 | HOFFMAN | ENCLOSURE, 48"X36"X20", NEMA 4, ANSI 61 GREY | cUL Listed | UL Listed

## Servit Post-C
Manufacturer
BURNDY Thomas&Betts
Type
Single Conductor Double Conductor
Stranded Conductor Range
12 - 8 etc
Solid Conductor Range
12 - 8 etc
Material
Copper
Certificate
CSA UL

## Servit Post-D
Type | Conductor Range Stranded (AWG) | Conductor Range Solid (AWG) | Material | Part No. | Manufacturer | Description | Certificates | Certificates | Link | Key words: - Servit Post - Service Post - Grounding Connector - Grounding Lug - Grounding - Bonding
Single Conductor | 12 - 9 | 12 - 8 | Copper | KC15 | BURNDY | SERVIT POST, SINGLE CONDUCTOR, STRANDED 12-9 AWG, SOLID 12-8 AWG | UL |  | See Datasheet saved on Teams
Single Conductor | 10 - 7 | 10 - 6 | Copper | KC17 | BURNDY | SERVIT POST, SINGLE CONDUCTOR, STRANDED 10-7 AWG, SOLID 10-6 AWG | UL
Single Conductor | 10 - 5 | 10 - 4 | Copper | KC20 | BURNDY | SERVIT POST, SINGLE CONDUCTOR, STRANDED 10-5 AWG, SOLID 10-4 AWG | UL
Single Conductor | 10 - 3 | 10 - 2 | Copper | KC22 | BURNDY | SERVIT POST, SINGLE CONDUCTOR, STRANDED 10-3 AWG, SOLID 12-2 AWG | UL
Single Conductor | 8 - 2 | 10 - 1 | Copper | KC23 | BURNDY | SERVIT POST, SINGLE CONDUCTOR, STRANDED 8-2 AWG, SOLID 10-1 AWG | UL
Single Conductor | 2 - 1/0 | 2 - 2/0 | Copper | KC25 | BURNDY | SERVIT POST, SINGLE CONDUCTOR, STRANDED 2-1/0 AWG, SOLID 2-2/0 AWG | UL
Single Conductor | 2 - 2/0 | 2 - 3/0 | Copper | KC26 | BURNDY | SERVIT POST, SINGLE CONDUCTOR, STRANDED 2-2/0 AWG, SOLID 2-3/0 AWG | UL
Single Conductor | 1 - 4/0 | 1 - 4/0 | Copper | KC28 | BURNDY | SERVIT POST, SINGLE CONDUCTOR, STRANDED 1-4/0 AWG, SOLID 1-4/0 AWG | UL
Single Conductor | 1 - 350 | - | Copper | KC31 | BURNDY | SERVIT POST, SINGLE CONDUCTOR, STRANDED 1-350 AWG | UL
Single Conductor | 3/0 - 500 | - | Copper | KC34 | BURNDY | SERVIT POST, SINGLE CONDUCTOR, STRANDED 3/0-500 AWG | UL
Double Conductor | 12 - 9 | 12 - 8 | Copper | K2C15 | BURNDY | SERVIT POST, DOUBLE CONDUCTOR, STRANDED 12-9 AWG, SOLID 12-8 AWG | UL
Double Conductor | 10 - 7 | 10 - 6 | Copper | K2C17 | BURNDY | SERVIT POST, DOUBLE CONDUCTOR, STRANDED 10-7 AWG, SOLID 10-6 AWG | UL
Double Conductor | 10 - 5 | 10 - 4 | Copper | K2C20 | BURNDY | SERVIT POST, DOUBLE CONDUCTOR, STRANDED 10-5 AWG, SOLID 10-4 AWG | UL
Double Conductor | 10 - 3 | 10 - 2 | Copper | K2C22 | BURNDY | SERVIT POST, DOUBLE CONDUCTOR, STRANDED 10-3 AWG, SOLID 12-2 AWG | UL
Double Conductor | 8 - 2 | 10 - 1 | Copper | K2C23 | BURNDY | SERVIT POST, DOUBLE CONDUCTOR, STRANDED 8-2 AWG, SOLID 10-1 AWG | UL
Double Conductor | 2 - 1/0 | 2 - 2/0 | Copper | K2C25 | BURNDY | SERVIT POST, DOUBLE CONDUCTOR, STRANDED 2-1/0 AWG, SOLID 2-2/0 AWG | UL
Double Conductor | 2 - 2/0 | 2 - 3/0 | Copper | K2C26 | BURNDY | SERVIT POST, DOUBLE CONDUCTOR, STRANDED 2-2/0 AWG, SOLID 2-3/0 AWG | UL
Double Conductor | 1 - 4/0 | 1 - 4/0 | Copper | K2C28 | BURNDY | SERVIT POST, DOUBLE CONDUCTOR, STRANDED 1-4/0 AWG, SOLID 1-4/0 AWG | UL
Double Conductor | 1 - 350 | - | Copper | K2C31 | BURNDY | SERVIT POST, DOUBLE CONDUCTOR, STRANDED 1-350 AWG | UL
Double Conductor | 3/0 - 500 | - | Copper | K2C34 | BURNDY | SERVIT POST, DOUBLE CONDUCTOR, STRANDED 3/0-500 AWG | UL
Single Conductor | 12 - 8 | 12 - 8 | Copper | SP0SS | Thomas&Betts | SERVIT POST, SINGLE CONDUCTOR, STRANDED 12-8 AWG, SOLID 12-8 AWG | CSA
Single Conductor | 10 - 7 | 10 - 6 | Copper | SP1SS | Thomas&Betts | SERVIT POST, SINGLE CONDUCTOR, STRANDED 10-7 AWG, SOLID 10-6 AWG | CSA
Single Conductor | 10 - 5 | 10 - 4 | Copper | SP2SS | Thomas&Betts | SERVIT POST, SINGLE CONDUCTOR, STRANDED 10-5 AWG, SOLID 10-4 AWG | CSA
Single Conductor | 10 - 3 | 10 - 2 | Copper | SP3SS | Thomas&Betts | SERVIT POST, SINGLE CONDUCTOR, STRANDED 10-3 AWG, SOLID 10-2 AWG | CSA
Single Conductor | 8 - 1 | 8 - 2 | Copper | SP4SS | Thomas&Betts | SERVIT POST, SINGLE CONDUCTOR, STRANDED 8-1 AWG, SOLID 8-2 AWG | CSA
Single Conductor | 2 - 1/0 | - | Copper | SP5SS | Thomas&Betts | SERVIT POST, SINGLE CONDUCTOR, STRANDED 2-1/0 AWG | CSA
Single Conductor | 2 - 2/0 | - | Copper | SP6SS | Thomas&Betts | SERVIT POST, SINGLE CONDUCTOR, STRANDED 2-2/0 AWG | CSA
Single Conductor | 1 - 4/0 | - | Copper | SP8SS | Thomas&Betts | SERVIT POST, SINGLE CONDUCTOR, STRANDED 1-4/0 AWG | CSA
Single Conductor | 1/0 - 350 | - | Copper | SP9SS | Thomas&Betts | SERVIT POST, SINGLE CONDUCTOR, STRANDED 1/0-350 AWG | CSA
Single Conductor | 3/0 - 500 | - | Copper | SP10SS | Thomas&Betts | SERVIT POST, SINGLE CONDUCTOR, STRANDED 3/0-500 AWG | CSA
Double Conductor | 12 - 8 | 12 - 8 | Copper | SP0DS | Thomas&Betts | SERVIT POST, DOUBLE CONDUCTOR, STRANDED 12-8 AWG, SOLID 12-8 | CSA
Double Conductor | 10 - 7 | 10 - 6 | Copper | SP1DS | Thomas&Betts | SERVIT POST, DOUBLE CONDUCTOR, STRANDED 10-7 AWG, SOLID 10-6 | CSA
Double Conductor | 10 - 5 | 10 - 4 | Copper | SP2DS | Thomas&Betts | SERVIT POST, DOUBLE CONDUCTOR, STRANDED 10-5 AWG, SOLID 10-4 | CSA
Double Conductor | 10 - 3 | 10 - 2 | Copper | SP3DS | Thomas&Betts | SERVIT POST, DOUBLE CONDUCTOR, STRANDED 10-3 AWG, SOLID 10-2 | CSA
Double Conductor | 8 - 1 | 8 - 2 | Copper | SP4DS | Thomas&Betts | SERVIT POST, DOUBLE CONDUCTOR, STRANDED 8-1 AWG, SOLID 8-2 | CSA
Double Conductor | 2 - 1/0 | - | Copper | SP5DS | Thomas&Betts | SERVIT POST, DOUBLE CONDUCTOR, STRANDED 2-1/0 AWG | CSA
Double Conductor | 2 - 2/0 | - | Copper | SP6DS | Thomas&Betts | SERVIT POST, DOUBLE CONDUCTOR, STRANDED 2-2/0 AWG | CSA
Double Conductor | 1 - 4/0 | - | Copper | SP8DS | Thomas&Betts | SERVIT POST, DOUBLE CONDUCTOR, STRANDED 1-4/0 AWG | CSA
Double Conductor | 1/0 - 350 | - | Copper | SP9DS | Thomas&Betts | SERVIT POST, DOUBLE CONDUCTOR, STRANDED 1/0-350 AWG | CSA
Double Conductor | 3/0 - 500 | - | Copper | SP10DS | Thomas&Betts | SERVIT POST, DOUBLE CONDUCTOR, STRANDED 3/0-500 AWG | CSA

## Breather & Drain-C
Manufacturer
KILLARK
NEMA
TYPE 4X
Size
M20 M25 1/2" NPT 3/4" NPT
Material
Nylon Alluminum Brass Nickel Plated Brass Mild Steel 316 SS
Certificate
CSA

## Breather & Drain-D
Size | NEMA TYPE | Material | Part No. | Manufacturer | Description | Certificates | Certificates | Link | Key words: - Drain - Breather - Drain and Breather
M20 | TYPE 4X | 30% Glass Filled Nylon | DPE-40-04-S3 | KILLARK | Drain & Breather, NEMA 4X, M20, THREAD SIZE, 30% GF Nylon | CSA |  | Complete
M25 | TYPE 4X | 30% Glass Filled Nylon | DPE-40-05-S3 | KILLARK | Drain & Breather, NEMA 4X, M25, THREAD SIZE, 30% GF Nylon | CSA
1/2" NPT | TYPE 4X | 30% Glass Filled Nylon | DPE-40-04-S3 | KILLARK | Drain & Breather, NEMA 4X, 1/2" NPT, 30% GF Nylon | CSA
3/4" NPT | TYPE 4X | 30% Glass Filled Nylon | DPE-40-05-S3 | KILLARK | Drain & Breather, NEMA 4X, 3/4" NPT, 30% GF Nylon | CSA
M20 | TYPE 4X | 316 Stainless Steel | DPE-30-04-S1 | KILLARK | Drain & Breather, NEMA 4X, M20, THREAD SIZE, 316 SS | CSA
M25 | TYPE 4X | 317 Stainless Steel | DPE-30-05-S1 | KILLARK | Drain & Breather, NEMA 4X, M25, THREAD SIZE, 316 SS | CSA
1/2" NPT | TYPE 4X | 318 Stainless Steel | DPE-30-29-S3 | KILLARK | Drain & Breather, NEMA 4X, 1/2" NPT, 316 SS | CSA
3/4" NPT | TYPE 4X | 319 Stainless Steel | DPE-30-30-S3 | KILLARK | Drain & Breather, NEMA 4X, 3/4" NPT, 316 SS | CSA
M20 | TYPE 4X | Aluminum | DPE-50-04-S1 | KILLARK | Drain & Breather, NEMA 4X, M20, THREAD SIZE, ALUMINUM | CSA
M25 | TYPE 4X | Aluminum | DPE-50-05-S1 | KILLARK | Drain & Breather, NEMA 4X, M25, THREAD SIZE, ALUMINUM | CSA
1/2" NPT | TYPE 4X | Aluminum | DPE-50-29-S3 | KILLARK | Drain & Breather, NEMA 4X, 1/2" NPT, ALUMINUM | CSA
3/4" NPT | TYPE 4X | Aluminum | DPE-50-30-S3 | KILLARK | Drain & Breather, NEMA 4X, 3/4" NPT, ALUMINUM | CSA
M20 | TYPE 4X | Mild Steel | DPE-20-04-S1 | KILLARK | Drain & Breather, NEMA 4X, M20, THREAD SIZE, MILD STEEL | CSA
M25 | TYPE 4X | Mild Steel | DPE-20-05-S1 | KILLARK | Drain & Breather, NEMA 4X, M25, THREAD SIZE, MILD STEEL | CSA
1/2" NPT | TYPE 4X | Mild Steel | DPE-20-29-S3 | KILLARK | Drain & Breather, NEMA 4X, 1/2" NPT, MILD STEEL | CSA
3/4" NPT | TYPE 4X | Mild Steel | DPE-20-30-S3 | KILLARK | Drain & Breather, NEMA 4X, 3/4" NPT, MILD STEEL | CSA
M20 | TYPE 4X | Brass | DPE-10-04-S1 | KILLARK | Drain & Breather, NEMA 4X, M20, THREAD SIZE, BRASS | CSA
M25 | TYPE 4X | Brass | DPE-10-05-S1 | KILLARK | Drain & Breather, NEMA 4X, M25, THREAD SIZE, BRASS | CSA
1/2" NPT | TYPE 4X | Brass | DPE-10-29-S3 | KILLARK | Drain & Breather, NEMA 4X, 1/2" NPT, BRASS | CSA
3/4" NPT | TYPE 4X | Brass | DPE-10-30-S3 | KILLARK | Drain & Breather, NEMA 4X, 3/4" NPT, BRASS | CSA
M20 | TYPE 4X | Nickel Plated Brass | DPE-11-04-S1 | KILLARK | Drain & Breather, NEMA 4X, M20, THREAD SIZE, NICKEL PLATED BRASS | CSA
M25 | TYPE 4X | Nickel Plated Brass | DPE-11-05-S1 | KILLARK | Drain & Breather, NEMA 4X, M25, THREAD SIZE, NICKEL PLATED BRASS | CSA
1/2" NPT | TYPE 4X | Nickel Plated Brass | DPE-11-29-S3 | KILLARK | Drain & Breather, NEMA 4X, 1/2" NPT, NICKEL PLATED BRASS | CSA
3/4" NPT | TYPE 4X | Nickel Plated Brass | DPE-11-30-S3 | KILLARK | Drain & Breather, NEMA 4X, 3/4" NPT, NICKEL PLATED BRASS | CSA